## Tchrs. Ltrn, Drnge, & Acss Rts
Item | Description | QTY | UNIT | RATE | Amount
Drainage Mapping for stone Pitching.
A | Mapping for drainage shall be done by the contractor to guide the community on how the drainage shall go around the whole compound to safeguard the buildings. The community shall be engaged in preparation for the drainage lines through stone pitching. The community members shall team up to deliver the stones for pitching and related materials. | 1200 | LM |  | 0
Access routes Mapping
B | Using the existing routes or as convenient as possible, demarcate the access routes for the compound especially within the pupils latrines. The community shall assist in grading the routes manually. The rate here should include the mapping only. | 1500 | LM |  | 0
Pupils Latrine Doors Fabrication
C | Fabricate simple wooden doors for the pupils latrines, all with a floor level clearance of 200mm as follows:
Girls'
| i) 900 x 1600mm High | 1 | No. |  | 0
| ii) 720 x 1600mm High | 1 | No. |  | 0
| iii) 600 x 1600mm High | 1 | No. |  | 0
| iv) 760 x 1600mm High | 1 | No. |  | 0
Boys'
| i) 700 x 1600mm High | 2 | No. |  | 0
| ii) 760 x 1600mm High | 1 | No. |  | 0
| iii) 600 x 1600mm High | 3 | No. |  | 0
Pupils Latrine Blocks
C | Repair the floors for ease of use, and reinforce the walls through further plastering and painting with palm oil additive rich paint to avoid rain driven dilapidation as seen on site. | 1 | Item |  | 0
Teachers Latrine Block (3m x 6m) 4door latrine
Substructure
A | Site clearance up to a maximum of 7 x 4Metres | 28 | SM |  | 0
B | Latrine Pit Excavation up to a maximum depth of 3Metres | 30 | CM |  | 0
C | Mass concreting of the pit floor | 2 | CM |  | 0
D | Masonry walling in cement sand 1:3 Mix | 42 | SM |  | 0
E | Single strengthening reinforced concrete ring at the middle. Rate to include D8 reinforcement bars and related formwork. | 0.84 | CM |  | 0
F | 150mm thick Reinforced concrete Suspended Slab including leaving 4Number pit holes. Use D10bars each way to reinforce the concrete. Include an automatic clsing chute installed on each pit. | 40 | SM |  | 0
G | 200mm x 300mm deep Beam to support the partition wall above the suspended slab. Rate to include D8 reinforcement bars and related formwork | 0.42 | CM |  | 0
Superstructure
H | 200mm thick Superstructure walling | 72.32 | SM |  | 0
I | Reinforced Concrete ring beam. Rate to include reinforcement bars and related formwork. | 1.16 | CM |  | 0
J | Plaster work inside the walls in 1:3 cement/Sand Mortar. | 81.2 | SM |  | 0
Roofing, Windows, Doors, Accessories
K | Gauge28 roofing including the timber structure, nails and all the associated materials. | 32 | SM |  | 0
L | While walling, allow for small openings of 900 x600mm height shall be left on sides as windows, as shown in the drawings, but closed with wiremesh | 1 | Item |  | 0
M | Allow for fixing of 2number 150mm diameter Soil Vent Pipes to be exposed to sunlight at least 1Metre height to enable fowl smell radiation effect, complete with a fly screen. | 1 | Item |  | 0
N | Supply and fix doors of overall size 800mm wide by 2400mm high on the latrines entrances. These should include all the necessary ironmongery and finishing the doors to approval. | 4 | No. |  | 0
| Subtotal |  |  |  | 0
| Add 18% VAT |  |  |  | 0
| Total For School Latrines to Summary |  |  |  | 0