## ECDE Class room
Item | Description | QTY | UNIT | RATE | Amount
Class Over all Size 8M x 7.2M.
Site preparation and earth works
A | Site clearance up to a maximum of 7 x 4Metres | 81 | SM |  | 0
B | Trench Excavation up to a not exeeding 1.5Metres | 48 | CM |  | 0
C | Cart away of excess spoil and spreading as directed. No spoil shall be left in piles at the site. | 8 | CM |  | 0
D | Supply and handpacking of 300mm thick Hardcore to foundations. | 14.4 | CM |  | 0
E | 50mm thick quarry dust or murram blinding the handpacked hardcore, and compaction to 85%MDD | 60 | SM |  | 0
Substructure
F | Reinforced strip footing concreting of the trenches. Rate to include reinforcement and formwork. | 4.8 | CM |  | 0
G | SubstructureMasonry walling in cement sand 1:3 Mix | 40 | SM |  | 0
H | Back filling to sides of foundations | 16 | CM |  | 0
I | Ant termite treatment to foundations to a guarantee of 10years. | 60 | SM |  | 0
J | 1000Gauge DPM underlay supply and fixing. Allow for overlaps. | 60 | SM |  | 0
K | Supply and fix size A142 BRC reinforcement mesh, allow for laps of at least 150mm. | 60 | SM |  | 0
L | 150mm thick Reinforced concrete bed Slab in class 25concrete (1:1.5:3) mix. Rate to allow for the related formwork. | 60 | SM |  | 0
Superstructure
H | 200mm thick Superstructure walling in baked bricks to approval. Allow for provision of DPC below all walls | 124 | SM |  | 0
I | Reinforced Concrete ring beam. Rate to include reinforcement bars and related formwork. | 2.4 | CM |  | 0
J | Plaster work inside the walls in 1:3 cement/Sand Mortar internally. | 120.9 | SM |  | 0
K | Ditto to external wall surfaces | 96.1 | SM |  | 0
Roofing, Windows, Doors, Accessories
A | Gauge28 roofing including the timber structure, nails and all the associated materials. | 90 | SM |  | 0
B | Supply and install Windows overall size 1500mm x 1500mm. Inclusive of all accessories, and varnishing. | 4 | No. |  | 0
C | Supply and fix panel timber doors of overall size 900mm wide by 2400mm high on the latrines entrances. These should include all the necessary ironmongery and finishing the doors to approval. | 2 | No. |  | 0
D | Supply and fix doors of overall size 900mm wide by 2400mm high on the classroom entrances. These should include all the necessary ironmongery and finishing the doors to approval. | 2 | No. |  | 0
Rain water Goods
E | Allow a provisional sum of $300 .00 for rain water goods supply and fixing. These are such as gutters, down pipes and safe drainage without causing damage to the adjascent structures or path ways. | 1 | Sum |  | 0
Furniture
F | Allow a provisional sum of $600.00 for the supply of basic furniture for the ECDE pupils including basic play items. | 1 | Sum |  | 0
| Subtotal |  |  |  | 0
| Add 18% VAT |  |  |  | 0
| Total For School Latrines to Summary |  |  |  | 0