## Electric Fence MRPS - C
PROPOSED ELECTRIC FENCING IN MANYARA RANCH PRIMARY SCHOOL TZ - MANYARA R. LS - 2022
ITEM | DESCRIPTION | QTY | UNIT | RATE (USD) | AMOUNT (USD)
Fence
| Approximate length of Fence in Metres. | 1395M
A | supply and install type "Stafix X6i Unigizer" Electric Fence Energizer, or of higher Joule and Quality. | 1 | NO
B | Supply and install aproved corner posts | 30 | NO
C | Supply and install Support posts to approval | 390 | NO
F | Supply and install Alarm cable. | 18 | Rolls
G | Supply and fix undergate cable | 30 | Rolls
H | Supply and fix high quality strainers to be fixed on steel brackets, welded on the fencing posts to approval. | 14 | NO.
I | Supply and fix approved main posts to be fixed within the perimeter of the demarcated school fence. The reinforcement bars shall be D10bars with D8 shear links spaced at 150mm center to center. Also, include cleats for weling steel strainer holders measured seperately. | 800 | NO.
I | Supply and fix approved earth rods at every 300meters interval placed and to the satisfaction of the project team and beneficiaries. | 5 | NO.
J | Supply and fix approved signages at the approved points and to the satisfaction of the project team. | 1 | LOT
K | Supply and fix solar power system able to give an output of 12Voltes and be able to support the fence Energizer m/s. | 1 | SUM
L | Supply and fix elephant deterent electric wire strands as per the normal procedure in conservation areas at the top of the fence and running at the outside perimeter, carefully done to get rid of the elephants but at the top side securely fixed at heights whic the pupils will not be achieve them. Thos shall be above 3Meters level. | 1395 | LM
M | Supply and fix chain link fence starting at the level of the elephants deterence electrical strands going downwards, and at an overal height of 3Meters. Kindly note that this shall be a special order from the factory for gauge 12 chain link. Include fabrication, priming and spray painting, and fixing in position 2meter wide gates gates, and 1number 4Meter wide steel gate. Samples for the gates shall be shared for approval before fabrication, but within the rates in the BQ. | 1395 | LM
N | Miscellaneous and accessories to electric fencing | 1 | SUM
Sub total
Add 18% VAT
Add 10% contigency
TOTAL